## EVT2-VC1-WIFI吞吐率测试结果
WIFI Throughput Performance Test Report——TCP
Project Name |  |  |  |  | Test Result
Start Date |  |  |  |  | Report Date
HW Version |  |  |  |  | SW Version
Tester |  |  |  |  | Reviewer
Test Purpose | Makesure the WIFI throughput parameters are standard.
Test Equipment | 1.DUT 2.Iperf 3.H3C Magic r300-2100
WIFI Module
Test Condition | Basement parking.
Test Procedure | NA.
Test Criteria | Refer to IEEE802.11.
Comment:
Test DUT NO.:
Test Result Details
2.4GHz
Test Item |  | Bluetooth OFF |  |  |  |  | Standard(Distance 1 Meter)
|  | Channel 1 | Channel 6 | Channel 11 | Channel 13 | Result
11B Mode（BW=20MHz）Channel (1,6,13) | TX(Mbit/s) | 7.26 | 5.63 | 5.06 | 5.45 |  | TX>=5Mbit/s
| RX(Mbit/s) | 5.19 | 5.12 | 5.03 | 5.1 |  | RX>=4.9Mbit/s
11G Mode (BW=20MHz) Channel (1,6,13) | TX(Mbit/s) | 25.5 | 25.4 | 25.5 | 25.3 |  | TX>=20Mbit/s
| RX(Mbit/s) | 26.9 | 27 | 27 | 25.8 |  | RX>=21Mbit/s
11N Mode (BW=20MHz) Channel (1,6,13) | TX(Mbit/s) | 54.8 | 54.9 | 54.8 | 54.1 |  | One ant TX>=40Mbit/s Two antsTX>=80Mbit/s
| RX(Mbit/s) | 58.3 | 58.3 | 58.3 | 58.1 |  | One ant RX>=39Mbit/s Two ants RX>=79Mbit/s
11N Mode (BW=40MHz) Channel (1,6,13) | TX(Mbit/s) | 111 | 105 | 104 | 105 |  | One ant TX>=80Mbit/s Two ants TX>=155Mbit/s
| RX(Mbit/s) | 109 | 110 | 111 | 111 |  | One ant RX>=79Mbit/s Two antsRX>=150Mbit/s
11AX Mode(BW=40MHz) Channel (1,6,13) | TX(Mbit/s) | 206 | 205 | 207 | 211 |  | One ant TX>=125Mbit/s Two ants TX>=250Mbit/s
| RX(Mbit/s) | 191 | 233 | 181 | 233 |  | One ant RX>=150Mbit/s Two antsRX>=300Mbit/s
5GHz
Test Item |  | Bluetooth OFF |  |  |  |  | Standard(Distance 1 Meter)
|  | Channel 36 | Channel 60 | Channel 153 | Channel 161 | Result
11AC Mode | TX(Mbit/s) | 329 | 321 | 322 | 326 |  | One ant TX>=200Mbit/s Two ants TX>=400Mbit/s
| RX(Mbit/s) | 351 | 345 | 354 | 355 |  | One ant RX>=200Mbit/s Two ants RX>=400Mbit/s
11AX Mode | TX(Mbit/s) | 442 | 460 | 375 | 352 |  | One ant TX>=350Mbit/s Two ants TX>=700Mbit/s
| RX(Mbit/s) | 470 | 477 | 460 | 449 |  | One ant RX>350Mbit/s Two ants RX>=700Mbit/s
WIFI Throughput Performance Test Report——UDP
Project Name |  |  |  |  | Test Result
Start Date |  |  |  |  | Report Date
HW Version |  |  |  |  | SW Version
Tester |  |  |  |  | Reviewer
Test Purpose | Makesure the WIFI throughput parameters are standard.
Test Equipment | 1.DUT 2.Iperf 3.TP-LINK.
WIFI Module
Test Condition | Basement parking.
Test Procedure | NA.
Test Criteria | Refer to IEEE802.11.
Comment:
Test DUT NO.:
Test Result Details
2.4GHz
Test Item |  | Bluetooth OFF |  |  |  |  | Standard(Distance 1 Meter)
|  | Channel 1 | Channel 6 | Channel 11 | Channel 13 | Result
11B Mode（BW=20MHz）Channel (1,6,13) | TX(Mbit/s) | 6.69 | 6.56 | 6.51 | 6.65 |  | TX>=5Mbit/s
| RX(Mbit/s) | 6.64 | 6.56 | 6.56 | 6.58 |  | RX>=4.9Mbit/s
11G Mode (BW=20MHz) Channel (1,6,13) | TX(Mbit/s) | 31.2 | 31 | 31.7 | 31.3 |  | TX>=20Mbit/s
| RX(Mbit/s) | 27.6 | 27.6 | 27.6 | 27.4 |  | RX>=21Mbit/s
11N Mode (BW=20MHz) Channel (1,6,13) | TX(Mbit/s) | 58.9 | 58.9 | 58.5 | 57.6 |  | One ant TX>=40Mbit/s Two antsTX>=80Mbit/s
| RX(Mbit/s) | 60.1 | 60 | 59.2 | 59.7 |  | One ant RX>=39Mbit/s Two ants RX>=79Mbit/s
11N Mode (BW=40MHz) Channel (1,6,13) | TX(Mbit/s) | 119 | 116 | 121 | 117 |  | One ant TX>=80Mbit/s Two ants TX>=155Mbit/s
| RX(Mbit/s) | 115 | 113 | 116 | 115 |  | One ant RX>=79Mbit/s Two antsRX>=150Mbit/s
11AX Mode(BW=40MHz) Channel (1,6,11) | TX(Mbit/s) | 220 | 230 | 223 | 228 |  | One ant TX>=125Mbit/s Two ants TX>=250Mbit/s
| RX(Mbit/s) | 172 | 173 | 163 | 205 |  | One ant RX>=150Mbit/s Two antsRX>=300Mbit/s
5GHz
Test Item |  | Bluetooth OFF |  |  |  |  | Standard(Distance 1 Meter)
|  | Channel 36 | Channel 60 | Channel 153 | Channel 161 | Result
11AC Mode Mode(BW=80MHz) | TX(Mbit/s) | 363 | 366 | 367 | 365 |  | One ant TX>=200Mbit/s Two ants TX>=400Mbit/s
| RX(Mbit/s) | 372 | 369 | 369 | 337 |  | One ant RX>=200Mbit/s Two ants RX>=400Mbit/s
11AX Mode Mode(BW=80MHz) | TX(Mbit/s) | 506 | 509 | 392 | 436 |  | One ant TX>=350Mbit/s Two ants TX>=700Mbit/s
| RX(Mbit/s) | 502 | 501 | 380 | 392 |  | One ant RX>350Mbit/s Two ants RX>=700Mbit/s